## loss_results
spreading_factor | bandwidth_khz | effective_payload_rate_kbps | tx_power_dbm | frames_transmitted | frames_received | frames_lost | frame_loss_percent | delivery_percent | requested_duration_s | frame_bytes | inter_frame_gap_ms | status | source_directory
7 | 125 | 3.6437 | 2 | 427 | 419 | 8 | 1.8735 | 98.1265 | 60 | 64 | 15 | ok | continuous_rx_sf7
9 | 125 | 1.1861 | 2 | 139 | 139 | 0 | 0 | 100 | 60 | 64 | 15 | ok | continuous_rx_sf9
12 | 125 | 0.17067 | 2 | 20 | 20 | 0 | 0 | 100 | 60 | 64 | 15 | ok | continuous_rx_sf12
7 | 125 | 3.6437 | 10 | 427 | 427 | 0 | 0 | 100 | 60 | 64 | 15 | ok | continuous_rx_sf7
9 | 125 | 1.1861 | 10 | 139 | 136 | 3 | 2.1583 | 97.8417 | 60 | 64 | 15 | ok | continuous_rx_sf9
12 | 125 | 0.17067 | 10 | 20 | 20 | 0 | 0 | 100 | 60 | 64 | 15 | ok | continuous_rx_sf12
7 | 125 | 3.6437 | 20 | 427 | 425 | 2 | 0.46838 | 99.5316 | 60 | 64 | 15 | ok | continuous_rx_sf7
9 | 125 | 1.1861 | 20 | 139 | 139 | 0 | 0 | 100 | 60 | 64 | 15 | ok | continuous_rx_sf9
12 | 125 | 0.17067 | 20 | 20 | 20 | 0 | 0 | 100 | 60 | 64 | 15 | ok | continuous_rx_sf12