## continuous_results
run_id | timestamp_utc | profile_id | module | measurement_direction | measured_port | peer_port | ppk_port | voltage_mv | tx_power_dbm | bit_rate_kbps | data_rate_kbps | spreading_factor | bandwidth_khz | air_rate | rf_profile | parameters_json | frame_bytes | content_bytes_per_frame | inter_frame_gap_ms | requested_duration_s | actual_tx_duration_ms | frames_transmitted | bytes_transmitted | frames_received | frame_loss_percent | captured_samples | active_samples | active_window_s | sample_loss_percent | baseline_mean_uA | baseline_median_uA | mean_current_uA | stdev_current_uA | peak_current_uA | mean_excess_current_uA | mean_power_mW | stdev_power_mW | peak_power_mW | mean_excess_power_mW | energy_60s_mJ | transmitter_response | status | source_directory
continuous_001 | 2026-07-19T09:36:36+00:00 | RADIO_SX1278_PCB_2CAP | SX1278-PCB-2Cap | rx | COM25 | COM26 | COM11 | 3300 | -4 |  |  | 7 | 125 |  |  | {"bandwidth_khz": 125, "spreading_factor": 7, "tx_power_dbm": -4} | 64 | 64 | 15 | 60 | 60000 | 450 | 28800 | 0 | 100 | 6094848 | 6000000 | 60 | 0.0024938 | 11801.6181 | 11817.8792 | 11690.674 | 486.395 | 13995.5531 | 0 | 38.5792 | 1.6051 | 46.1853 | 0 | 2314.7535 | TXCONT=60000,ELAPSED_MS=60000,FRAMES=450,BYTES=28800,FRAME=64,GAP_MS=15 ¦ SERIAL_ERRORS=0 | no_rx_data | 20260719_123436_radio_sx1278_pcb_2cap_continuous_rx
continuous_002 | 2026-07-19T09:38:36+00:00 | RADIO_SX1278_PCB_2CAP | SX1278-PCB-2Cap | rx | COM25 | COM26 | COM11 | 3300 | 10 |  |  | 7 | 125 |  |  | {"bandwidth_khz": 125, "spreading_factor": 7, "tx_power_dbm": 10} | 64 | 64 | 15 | 60 | 60000 | 449 | 28736 | 448 | 0.22272 | 6094848 | 6000000 | 60 | 0.0024938 | 11786.0712 | 11817.8792 | 11652.0625 | 812.4539 | 13995.5531 | 0 | 38.4518 | 2.6811 | 46.1853 | 0 | 2307.1084 | TXCONT=60000,ELAPSED_MS=60000,FRAMES=449,BYTES=28736,FRAME=64,GAP_MS=15 ¦ SERIAL_ERRORS=0 | ok | 20260719_123436_radio_sx1278_pcb_2cap_continuous_rx
continuous_003 | 2026-07-19T09:40:36+00:00 | RADIO_SX1278_PCB_2CAP | SX1278-PCB-2Cap | rx | COM25 | COM26 | COM11 | 3300 | 20 |  |  | 7 | 125 |  |  | {"bandwidth_khz": 125, "spreading_factor": 7, "tx_power_dbm": 20} | 64 | 64 | 15 | 60 | 60001 | 450 | 28800 | 450 | 0 | 6094848 | 6000000 | 60 | 0.0024938 | 11782.4973 | 11817.8792 | 11647.8077 | 811.7945 | 13948.9831 | 0 | 38.4378 | 2.6789 | 46.0316 | 0 | 2306.2659 | TXCONT=60000,ELAPSED_MS=60001,FRAMES=450,BYTES=28800,FRAME=64,GAP_MS=15 ¦ SERIAL_ERRORS=0 | ok | 20260719_123436_radio_sx1278_pcb_2cap_continuous_rx
continuous_001 | 2026-07-19T09:42:39+00:00 | RADIO_SX1278_PCB_2CAP | SX1278-PCB-2Cap | rx | COM25 | COM26 | COM11 | 3300 | -4 |  |  | 9 | 125 |  |  | {"bandwidth_khz": 125, "spreading_factor": 9, "tx_power_dbm": -4} | 64 | 64 | 15 | 60 | 60001 | 148 | 9472 | 0 | 100 | 6094848 | 6000000 | 60 | 0.0024938 | 11795.2649 | 11817.8792 | 11712.4512 | 504.6818 | 13902.4235 | 0 | 38.6511 | 1.6654 | 45.878 | 0 | 2319.0653 | TXCONT=60000,ELAPSED_MS=60001,FRAMES=148,BYTES=9472,FRAME=64,GAP_MS=15 ¦ SERIAL_ERRORS=0 | no_rx_data | 20260719_124038_radio_sx1278_pcb_2cap_continuous_rx
continuous_002 | 2026-07-19T09:44:39+00:00 | RADIO_SX1278_PCB_2CAP | SX1278-PCB-2Cap | rx | COM25 | COM26 | COM11 | 3300 | 10 |  |  | 9 | 125 |  |  | {"bandwidth_khz": 125, "spreading_factor": 9, "tx_power_dbm": 10} | 64 | 64 | 15 | 60 | 60000 | 148 | 9472 | 134 | 9.4595 | 6094848 | 6000000 | 60 | 0.0024938 | 11809.7984 | 11863.9762 | 11693.8047 | 603.8748 | 14042.1334 | 0 | 38.5896 | 1.9928 | 46.339 | 0 | 2315.3733 | TXCONT=60000,ELAPSED_MS=60000,FRAMES=148,BYTES=9472,FRAME=64,GAP_MS=15 ¦ SERIAL_ERRORS=0 | ok | 20260719_124038_radio_sx1278_pcb_2cap_continuous_rx
continuous_003 | 2026-07-19T09:46:38+00:00 | RADIO_SX1278_PCB_2CAP | SX1278-PCB-2Cap | rx | COM25 | COM26 | COM11 | 3300 | 20 |  |  | 9 | 125 |  |  | {"bandwidth_khz": 125, "spreading_factor": 9, "tx_power_dbm": 20} | 64 | 64 | 15 | 60 | 60000 | 148 | 9472 | 137 | 7.4324 | 6094848 | 6000000 | 60 | 0.0024938 | 11799.9229 | 11817.8792 | 11690.6731 | 604.1922 | 13902.4235 | 0 | 38.5792 | 1.9938 | 45.878 | 0 | 2314.7533 | TXCONT=60000,ELAPSED_MS=60000,FRAMES=148,BYTES=9472,FRAME=64,GAP_MS=15 ¦ SERIAL_ERRORS=0 | ok | 20260719_124038_radio_sx1278_pcb_2cap_continuous_rx
continuous_001 | 2026-07-19T09:48:40+00:00 | RADIO_SX1278_PCB_2CAP | SX1278-PCB-2Cap | rx | COM25 | COM26 | COM11 | 3300 | -4 |  |  | 12 | 125 |  |  | {"bandwidth_khz": 125, "spreading_factor": 12, "tx_power_dbm": -4} | 64 | 64 | 15 | 60 | 60000 | 22 | 1408 | 19 | 13.6364 | 6095360 | 6000000 | 60 | 0 | 11845.3074 | 11863.9762 | 11788.3934 | 501.6583 | 14042.1334 | 0 | 38.9017 | 1.6555 | 46.339 | 0 | 2334.1019 | TXCONT=60000,ELAPSED_MS=60000,FRAMES=22,BYTES=1408,FRAME=64,GAP_MS=15 ¦ SERIAL_ERRORS=0 | ok | 20260719_124640_radio_sx1278_pcb_2cap_continuous_rx
continuous_002 | 2026-07-19T09:50:40+00:00 | RADIO_SX1278_PCB_2CAP | SX1278-PCB-2Cap | rx | COM25 | COM26 | COM11 | 3300 | 10 |  |  | 12 | 125 |  |  | {"bandwidth_khz": 125, "spreading_factor": 12, "tx_power_dbm": 10} | 64 | 64 | 15 | 60 | 60000 | 22 | 1408 | 19 | 13.6364 | 6094848 | 6000000 | 60 | 0.0024938 | 11835.1497 | 11863.9762 | 11716.7428 | 500.4498 | 14088.7239 | 0 | 38.6653 | 1.6515 | 46.4928 | 0 | 2319.9151 | TXCONT=60000,ELAPSED_MS=60000,FRAMES=22,BYTES=1408,FRAME=64,GAP_MS=15 ¦ SERIAL_ERRORS=0 | ok | 20260719_124640_radio_sx1278_pcb_2cap_continuous_rx
continuous_003 | 2026-07-19T09:52:40+00:00 | RADIO_SX1278_PCB_2CAP | SX1278-PCB-2Cap | rx | COM25 | COM26 | COM11 | 3300 | 20 |  |  | 12 | 125 |  |  | {"bandwidth_khz": 125, "spreading_factor": 12, "tx_power_dbm": 20} | 64 | 64 | 15 | 60 | 60000 | 22 | 1408 | 19 | 13.6364 | 6094848 | 6000000 | 60 | 0.0024938 | 11825.4359 | 11863.9762 | 11705.8164 | 500.261 | 13995.5531 | 0 | 38.6292 | 1.6509 | 46.1853 | 0 | 2317.7516 | TXCONT=60000,ELAPSED_MS=60000,FRAMES=22,BYTES=1408,FRAME=64,GAP_MS=15 ¦ SERIAL_ERRORS=0 | ok | 20260719_124640_radio_sx1278_pcb_2cap_continuous_rx
continuous_001 | 2026-07-19T09:30:47+00:00 | RADIO_SX1278_PCB_2CAP | SX1278-PCB-2Cap | tx | COM25 |  | COM11 | 3300 | -4 |  |  | 9 | 125 |  |  | {"bandwidth_khz": 125, "spreading_factor": 9, "tx_power_dbm": -4} | 64 | 64 | 15 | 60 | 60000 | 148 | 9472 |  |  | 6094848 | 6000000 | 60 | 0.0024938 | 2029.6721 | 2040.694 | 11833.6355 | 985.6053 | 14264.5908 | 9803.9634 | 39.051 | 3.2525 | 47.0731 | 32.3531 | 2343.0598 | TXCONT=60000,ELAPSED_MS=60000,FRAMES=148,BYTES=9472,FRAME=64,GAP_MS=15 ¦ SERIAL_ERRORS=0 | ok | 20260719_122849_radio_sx1278_pcb_2cap_continuous_tx
continuous_002 | 2026-07-19T09:32:45+00:00 | RADIO_SX1278_PCB_2CAP | SX1278-PCB-2Cap | tx | COM25 |  | COM11 | 3300 | 10 |  |  | 9 | 125 |  |  | {"bandwidth_khz": 125, "spreading_factor": 9, "tx_power_dbm": 10} | 64 | 64 | 15 | 60 | 60000 | 148 | 9472 |  |  | 6094848 | 6000000 | 60 | 0.0024938 | 2030.0047 | 2040.694 | 42970.6299 | 3744.5564 | 45696.8348 | 40940.6252 | 141.8031 | 12.357 | 150.7996 | 135.1041 | 8508.1847 | TXCONT=60000,ELAPSED_MS=60000,FRAMES=148,BYTES=9472,FRAME=64,GAP_MS=15 ¦ SERIAL_ERRORS=0 | ok | 20260719_122849_radio_sx1278_pcb_2cap_continuous_tx
continuous_003 | 2026-07-19T09:34:34+00:00 | RADIO_SX1278_PCB_2CAP | SX1278-PCB-2Cap | tx | COM25 |  | COM11 | 3300 | 20 |  |  | 9 | 125 |  |  | {"bandwidth_khz": 125, "spreading_factor": 9, "tx_power_dbm": 20} | 64 | 64 | 15 | 60 | 60000 | 148 | 9472 |  |  | 6094848 | 6000000 | 60 | 0.0024938 | 2031.2539 | 2040.694 | 72029.8254 | 6569.9724 | 81700.3391 | 69998.5715 | 237.6984 | 21.6809 | 269.6111 | 230.9953 | 14261.9054 | TXCONT=60000,ELAPSED_MS=60000,FRAMES=148,BYTES=9472,FRAME=64,GAP_MS=15 ¦ SERIAL_ERRORS=0 | ok | 20260719_122849_radio_sx1278_pcb_2cap_continuous_tx

## loss_results
spreading_factor | bandwidth_khz | effective_payload_rate_kbps | tx_power_dbm | frames_transmitted | frames_received | frames_lost | frame_loss_percent | delivery_percent | requested_duration_s | frame_bytes | inter_frame_gap_ms | status | source_directory
7 | 125 | 3.84 | -4 | 450 | 0 | 450 | 100 | 0 | 60 | 64 | 15 | no_rx_data | 20260719_123436_radio_sx1278_pcb_2cap_continuous_rx
9 | 125 | 1.2629 | -4 | 148 | 0 | 148 | 100 | 0 | 60 | 64 | 15 | no_rx_data | 20260719_124038_radio_sx1278_pcb_2cap_continuous_rx
12 | 125 | 0.18773 | -4 | 22 | 19 | 3 | 13.6364 | 86.3636 | 60 | 64 | 15 | ok | 20260719_124640_radio_sx1278_pcb_2cap_continuous_rx
7 | 125 | 3.8315 | 10 | 449 | 448 | 1 | 0.22272 | 99.7773 | 60 | 64 | 15 | ok | 20260719_123436_radio_sx1278_pcb_2cap_continuous_rx
9 | 125 | 1.2629 | 10 | 148 | 134 | 14 | 9.4595 | 90.5405 | 60 | 64 | 15 | ok | 20260719_124038_radio_sx1278_pcb_2cap_continuous_rx
12 | 125 | 0.18773 | 10 | 22 | 19 | 3 | 13.6364 | 86.3636 | 60 | 64 | 15 | ok | 20260719_124640_radio_sx1278_pcb_2cap_continuous_rx
7 | 125 | 3.84 | 20 | 450 | 450 | 0 | 0 | 100 | 60 | 64 | 15 | ok | 20260719_123436_radio_sx1278_pcb_2cap_continuous_rx
9 | 125 | 1.2629 | 20 | 148 | 137 | 11 | 7.4324 | 92.5676 | 60 | 64 | 15 | ok | 20260719_124038_radio_sx1278_pcb_2cap_continuous_rx
12 | 125 | 0.18773 | 20 | 22 | 19 | 3 | 13.6364 | 86.3636 | 60 | 64 | 15 | ok | 20260719_124640_radio_sx1278_pcb_2cap_continuous_rx

## loss_matrix_percent
TX power [dBm] | SF7 | SF9 | SF12
-4 | 100 | 100 | 13.6364
10 | 0.22272 | 9.4595 | 13.6364
20 | 0 | 7.4324 | 13.6364