## continuous_results
run_id | timestamp_utc | profile_id | module | measurement_direction | measured_port | peer_port | ppk_port | voltage_mv | tx_power_dbm | bit_rate_kbps | data_rate_kbps | spreading_factor | bandwidth_khz | air_rate | parameters_json | frame_bytes | content_bytes_per_frame | inter_frame_gap_ms | requested_duration_s | actual_tx_duration_ms | frames_transmitted | bytes_transmitted | frames_received | frame_loss_percent | captured_samples | active_samples | active_window_s | sample_loss_percent | baseline_mean_uA | baseline_median_uA | mean_current_uA | stdev_current_uA | peak_current_uA | mean_excess_current_uA | mean_power_mW | stdev_power_mW | peak_power_mW | mean_excess_power_mW | energy_60s_mJ | transmitter_response | status | source_directory
continuous_001 | 2026-07-18T20:00:48+00:00 | RADIO_SX1278_ADAFRUIT_LEVEL_SHIFTER | SX1278-Adafruit-LevelShifter | rx | COM23 | COM24 | COM11 | 3300 | -4 |  |  | 7 | 125 |  | {"bandwidth_khz": 125, "spreading_factor": 7, "tx_power_dbm": -4} | 64 | 64 | 15 | 60 | 60000 | 450 | 28800 | 343 | 23.7778 | 6094848 | 6000000 | 60 | 0.0024938 | 11669.4446 | 11725.7161 | 11586.3871 | 1072.0369 | 18568.3342 | 0 | 38.2351 | 3.5377 | 61.2755 | 0 | 2294.1046 | TXCONT=60000,ELAPSED_MS=60000,FRAMES=450,BYTES=28800,FRAME=64,GAP_MS=15 ¦ SERIAL_ERRORS=0 | ok | 20260718_225849_radio_sx1278_adafruit_level_shifter_continuous_rx
continuous_002 | 2026-07-18T20:02:41+00:00 | RADIO_SX1278_ADAFRUIT_LEVEL_SHIFTER | SX1278-Adafruit-LevelShifter | rx | COM23 | COM24 | COM11 | 3300 | 10 |  |  | 7 | 125 |  | {"bandwidth_khz": 125, "spreading_factor": 7, "tx_power_dbm": 10} | 64 | 64 | 15 | 60 | 60000 | 450 | 28800 | 350 | 22.2222 | 6094848 | 6000000 | 60 | 0.0024938 | 11666.0584 | 11725.7161 | 11741.5408 | 1040.0111 | 18351.9252 | 75.4823 | 38.7471 | 3.432 | 60.5614 | 0.24909 | 2324.8251 | TXCONT=60000,ELAPSED_MS=60000,FRAMES=450,BYTES=28800,FRAME=64,GAP_MS=15 ¦ SERIAL_ERRORS=0 | ok | 20260718_225849_radio_sx1278_adafruit_level_shifter_continuous_rx
continuous_003 | 2026-07-18T20:04:35+00:00 | RADIO_SX1278_ADAFRUIT_LEVEL_SHIFTER | SX1278-Adafruit-LevelShifter | rx | COM23 | COM24 | COM11 | 3300 | 20 |  |  | 7 | 125 |  | {"bandwidth_khz": 125, "spreading_factor": 7, "tx_power_dbm": 20} | 64 | 64 | 15 | 60 | 60000 | 450 | 28800 | 347 | 22.8889 | 6094848 | 6000000 | 60 | 0.0024938 | 11671.7374 | 11725.7161 | 12260.0323 | 1014.2097 | 18561.7107 | 588.2949 | 40.4581 | 3.3469 | 61.2536 | 1.9414 | 2427.4864 | TXCONT=60000,ELAPSED_MS=60000,FRAMES=450,BYTES=28800,FRAME=64,GAP_MS=15 ¦ SERIAL_ERRORS=0 | ok | 20260718_225849_radio_sx1278_adafruit_level_shifter_continuous_rx
continuous_001 | 2026-07-18T20:06:35+00:00 | RADIO_SX1278_ADAFRUIT_LEVEL_SHIFTER | SX1278-Adafruit-LevelShifter | rx | COM23 | COM24 | COM11 | 3300 | -4 |  |  | 9 | 125 |  | {"bandwidth_khz": 125, "spreading_factor": 9, "tx_power_dbm": -4} | 64 | 64 | 15 | 60 | 60001 | 148 | 9472 | 96 | 35.1351 | 6095360 | 6000000 | 60 | 0 | 11668.4923 | 11725.7161 | 11619.248 | 954.9585 | 18584.7092 | 0 | 38.3435 | 3.1514 | 61.3295 | 0 | 2300.6111 | TXCONT=60000,ELAPSED_MS=60001,FRAMES=148,BYTES=9472,FRAME=64,GAP_MS=15 ¦ SERIAL_ERRORS=0 | ok | 20260718_230437_radio_sx1278_adafruit_level_shifter_continuous_rx
continuous_002 | 2026-07-18T20:08:28+00:00 | RADIO_SX1278_ADAFRUIT_LEVEL_SHIFTER | SX1278-Adafruit-LevelShifter | rx | COM23 | COM24 | COM11 | 3300 | 10 |  |  | 9 | 125 |  | {"bandwidth_khz": 125, "spreading_factor": 9, "tx_power_dbm": 10} | 64 | 64 | 15 | 60 | 60000 | 148 | 9472 | 108 | 27.027 | 6094848 | 6000000 | 60 | 0.0024938 | 11678.8624 | 11725.7161 | 11790.5573 | 920.0683 | 17892.5688 | 111.6949 | 38.9088 | 3.0362 | 59.0455 | 0.36859 | 2334.5303 | TXCONT=60000,ELAPSED_MS=60000,FRAMES=148,BYTES=9472,FRAME=64,GAP_MS=15 ¦ SERIAL_ERRORS=0 | ok | 20260718_230437_radio_sx1278_adafruit_level_shifter_continuous_rx
continuous_003 | 2026-07-18T20:10:22+00:00 | RADIO_SX1278_ADAFRUIT_LEVEL_SHIFTER | SX1278-Adafruit-LevelShifter | rx | COM23 | COM24 | COM11 | 3300 | 20 |  |  | 9 | 125 |  | {"bandwidth_khz": 125, "spreading_factor": 9, "tx_power_dbm": 20} | 64 | 64 | 15 | 60 | 60000 | 148 | 9472 | 108 | 27.027 | 6094848 | 6000000 | 60 | 0.0024938 | 11675.7216 | 11725.7161 | 12312.4974 | 875.2897 | 18704.4744 | 636.7758 | 40.6312 | 2.8885 | 61.7248 | 2.1014 | 2437.8745 | TXCONT=60000,ELAPSED_MS=60000,FRAMES=148,BYTES=9472,FRAME=64,GAP_MS=15 ¦ SERIAL_ERRORS=0 | ok | 20260718_230437_radio_sx1278_adafruit_level_shifter_continuous_rx
continuous_001 | 2026-07-18T20:12:22+00:00 | RADIO_SX1278_ADAFRUIT_LEVEL_SHIFTER | SX1278-Adafruit-LevelShifter | rx | COM23 | COM24 | COM11 | 3300 | -4 |  |  | 12 | 125 |  | {"bandwidth_khz": 125, "spreading_factor": 12, "tx_power_dbm": -4} | 64 | 64 | 15 | 60 | 60000 | 22 | 1408 | 17 | 22.7273 | 6094848 | 6000000 | 60 | 0.0024938 | 11731.7746 | 11771.7925 | 11655.6982 | 908.1392 | 18554.6361 | 0 | 38.4638 | 2.9969 | 61.2303 | 0 | 2307.8282 | TXCONT=60000,ELAPSED_MS=60000,FRAMES=22,BYTES=1408,FRAME=64,GAP_MS=15 ¦ SERIAL_ERRORS=0 | ok | 20260718_231023_radio_sx1278_adafruit_level_shifter_continuous_rx
continuous_002 | 2026-07-18T20:14:15+00:00 | RADIO_SX1278_ADAFRUIT_LEVEL_SHIFTER | SX1278-Adafruit-LevelShifter | rx | COM23 | COM24 | COM11 | 3300 | 10 |  |  | 12 | 125 |  | {"bandwidth_khz": 125, "spreading_factor": 12, "tx_power_dbm": 10} | 64 | 64 | 15 | 60 | 60000 | 22 | 1408 | 16 | 27.2727 | 6094848 | 6000000 | 60 | 0.0024938 | 11713.4902 | 11771.7925 | 11803.0649 | 866.8934 | 18039.0356 | 89.5747 | 38.9501 | 2.8607 | 59.5288 | 0.2956 | 2337.0068 | TXCONT=60000,ELAPSED_MS=60000,FRAMES=22,BYTES=1408,FRAME=64,GAP_MS=15 ¦ SERIAL_ERRORS=0 | ok | 20260718_231023_radio_sx1278_adafruit_level_shifter_continuous_rx
continuous_003 | 2026-07-18T20:16:09+00:00 | RADIO_SX1278_ADAFRUIT_LEVEL_SHIFTER | SX1278-Adafruit-LevelShifter | rx | COM23 | COM24 | COM11 | 3300 | 20 |  |  | 12 | 125 |  | {"bandwidth_khz": 125, "spreading_factor": 12, "tx_power_dbm": 20} | 64 | 64 | 15 | 60 | 60000 | 22 | 1408 | 17 | 22.7273 | 6094848 | 6000000 | 60 | 0.0024938 | 11707.4804 | 11771.7925 | 12329.5827 | 811.7415 | 18419.0396 | 622.1023 | 40.6876 | 2.6787 | 60.7828 | 2.0529 | 2441.2574 | TXCONT=60000,ELAPSED_MS=60000,FRAMES=22,BYTES=1408,FRAME=64,GAP_MS=15 ¦ SERIAL_ERRORS=0 | ok | 20260718_231023_radio_sx1278_adafruit_level_shifter_continuous_rx
continuous_001 | 2026-07-18T19:55:08+00:00 | RADIO_SX1278_ADAFRUIT_LEVEL_SHIFTER | SX1278-Adafruit-LevelShifter | tx | COM23 |  | COM11 | 3300 | -4 |  |  | 9 | 125 |  | {"bandwidth_khz": 125, "spreading_factor": 9, "tx_power_dbm": -4} | 64 | 64 | 15 | 60 | 60000 | 148 | 9472 |  |  | 6095360 | 6000000 | 60 | 0 | 2016.0302 | 2023.1354 | 11759.5782 | 1170.5662 | 20376.888 | 9743.548 | 38.8066 | 3.8629 | 67.2437 | 32.1537 | 2328.3965 | TXCONT=60000,ELAPSED_MS=60000,FRAMES=148,BYTES=9472,FRAME=64,GAP_MS=15 ¦ SERIAL_ERRORS=0 | ok | 20260718_225312_radio_sx1278_adafruit_level_shifter_continuous_tx
continuous_002 | 2026-07-18T19:57:01+00:00 | RADIO_SX1278_ADAFRUIT_LEVEL_SHIFTER | SX1278-Adafruit-LevelShifter | tx | COM23 |  | COM11 | 3300 | 10 |  |  | 9 | 125 |  | {"bandwidth_khz": 125, "spreading_factor": 9, "tx_power_dbm": 10} | 64 | 64 | 15 | 60 | 60000 | 148 | 9472 |  |  | 6094848 | 6000000 | 60 | 0.0024938 | 2018.5232 | 2027.5241 | 30608.5843 | 2550.4214 | 35586.1175 | 28590.0611 | 101.0083 | 8.4164 | 117.4342 | 94.3472 | 6060.4997 | TXCONT=60000,ELAPSED_MS=60000,FRAMES=148,BYTES=9472,FRAME=64,GAP_MS=15 ¦ SERIAL_ERRORS=0 | ok | 20260718_225312_radio_sx1278_adafruit_level_shifter_continuous_tx
continuous_003 | 2026-07-18T19:58:48+00:00 | RADIO_SX1278_ADAFRUIT_LEVEL_SHIFTER | SX1278-Adafruit-LevelShifter | tx | COM23 |  | COM11 | 3300 | 20 |  |  | 9 | 125 |  | {"bandwidth_khz": 125, "spreading_factor": 9, "tx_power_dbm": 20} | 64 | 64 | 15 | 60 | 60000 | 148 | 9472 |  |  | 6094848 | 6000000 | 60 | 0.0024938 | 2016.4357 | 2023.1354 | 77373.2028 | 6731.6465 | 92997.6319 | 75356.7671 | 255.3316 | 22.2144 | 306.8922 | 248.6773 | 15319.8942 | TXCONT=60000,ELAPSED_MS=60000,FRAMES=148,BYTES=9472,FRAME=64,GAP_MS=15 ¦ SERIAL_ERRORS=0 | ok | 20260718_225312_radio_sx1278_adafruit_level_shifter_continuous_tx

## loss_results
spreading_factor | bandwidth_khz | effective_payload_rate_kbps | tx_power_dbm | frames_transmitted | frames_received | frames_lost | frame_loss_percent | delivery_percent | requested_duration_s | frame_bytes | inter_frame_gap_ms | status | source_directory
7 | 125 | 3.84 | -4 | 450 | 343 | 107 | 23.7778 | 76.2222 | 60 | 64 | 15 | ok | 20260718_225849_radio_sx1278_adafruit_level_shifter_continuous_rx
9 | 125 | 1.2629 | -4 | 148 | 96 | 52 | 35.1351 | 64.8649 | 60 | 64 | 15 | ok | 20260718_230437_radio_sx1278_adafruit_level_shifter_continuous_rx
12 | 125 | 0.18773 | -4 | 22 | 17 | 5 | 22.7273 | 77.2727 | 60 | 64 | 15 | ok | 20260718_231023_radio_sx1278_adafruit_level_shifter_continuous_rx
7 | 125 | 3.84 | 10 | 450 | 350 | 100 | 22.2222 | 77.7778 | 60 | 64 | 15 | ok | 20260718_225849_radio_sx1278_adafruit_level_shifter_continuous_rx
9 | 125 | 1.2629 | 10 | 148 | 108 | 40 | 27.027 | 72.973 | 60 | 64 | 15 | ok | 20260718_230437_radio_sx1278_adafruit_level_shifter_continuous_rx
12 | 125 | 0.18773 | 10 | 22 | 16 | 6 | 27.2727 | 72.7273 | 60 | 64 | 15 | ok | 20260718_231023_radio_sx1278_adafruit_level_shifter_continuous_rx
7 | 125 | 3.84 | 20 | 450 | 347 | 103 | 22.8889 | 77.1111 | 60 | 64 | 15 | ok | 20260718_225849_radio_sx1278_adafruit_level_shifter_continuous_rx
9 | 125 | 1.2629 | 20 | 148 | 108 | 40 | 27.027 | 72.973 | 60 | 64 | 15 | ok | 20260718_230437_radio_sx1278_adafruit_level_shifter_continuous_rx
12 | 125 | 0.18773 | 20 | 22 | 17 | 5 | 22.7273 | 77.2727 | 60 | 64 | 15 | ok | 20260718_231023_radio_sx1278_adafruit_level_shifter_continuous_rx

## loss_matrix_percent
TX power [dBm] | SF7 | SF9 | SF12
-4 | 23.7778 | 35.1351 | 22.7273
10 | 22.2222 | 27.027 | 27.2727
20 | 22.8889 | 27.027 | 22.7273