## continuous_results
run_id | timestamp_utc | profile_id | module | measurement_direction | measured_port | peer_port | ppk_port | voltage_mv | tx_power_dbm | bit_rate_kbps | data_rate_kbps | spreading_factor | bandwidth_khz | air_rate | rf_profile | parameters_json | frame_bytes | content_bytes_per_frame | inter_frame_gap_ms | requested_duration_s | actual_tx_duration_ms | frames_transmitted | bytes_transmitted | frames_received | frame_loss_percent | captured_samples | active_samples | active_window_s | sample_loss_percent | baseline_mean_uA | baseline_median_uA | mean_current_uA | stdev_current_uA | peak_current_uA | mean_excess_current_uA | mean_power_mW | stdev_power_mW | peak_power_mW | mean_excess_power_mW | energy_60s_mJ | transmitter_response | status
continuous_001 | 2026-07-20T03:58:55+00:00 | RADIO_NRF24L01_PA | nRF24L01+PA | tx | COM43 |  | COM11 | 3300 | -18 | 1000 | 1000 |  |  |  |  | {"data_rate_kbps": 1000, "tx_power_dbm": -18} | 32 | 32 | 15 | 60 | 60000 | 3565 | 114080 |  |  | 6095360 | 6000000 | 60 | 0 | 26.9881 | 27.0349 | 845.5695 | 4613.3779 | 35893.021 | 818.5814 | 2.7904 | 15.2241 | 118.447 | 2.7013 | 167.4228 | TXCONT=60000,ELAPSED_MS=60000,FRAMES=3565,BYTES=114080,FRAME=32,GAP_MS=15 ¦ SERIAL_ERRORS=0 | ok
continuous_002 | 2026-07-20T04:00:43+00:00 | RADIO_NRF24L01_PA | nRF24L01+PA | tx | COM43 |  | COM11 | 3300 | -6 | 1000 | 1000 |  |  |  |  | {"data_rate_kbps": 1000, "tx_power_dbm": -6} | 32 | 32 | 15 | 60 | 60001 | 3566 | 114112 |  |  | 6094848 | 6000000 | 60 | 0.0024938 | 26.6866 | 26.6859 | 1854.862 | 11545.4755 | 100540.1026 | 1828.1754 | 6.121 | 38.1001 | 331.7823 | 6.033 | 367.2627 | TXCONT=60000,ELAPSED_MS=60001,FRAMES=3566,BYTES=114112,FRAME=32,GAP_MS=15 ¦ SERIAL_ERRORS=0 | ok
continuous_003 | 2026-07-20T04:02:32+00:00 | RADIO_NRF24L01_PA | nRF24L01+PA | tx | COM43 |  | COM11 | 3300 | 0 | 1000 | 1000 |  |  |  |  | {"data_rate_kbps": 1000, "tx_power_dbm": 0} | 32 | 32 | 15 | 60 | 60001 | 3566 | 114112 |  |  | 6094848 | 6000000 | 60 | 0.0024938 | 26.6734 | 26.6859 | 2721.2821 | 17047.3739 | 136106.9713 | 2694.6087 | 8.9802 | 56.2563 | 449.153 | 8.8922 | 538.8139 | TXCONT=60000,ELAPSED_MS=60001,FRAMES=3566,BYTES=114112,FRAME=32,GAP_MS=15 ¦ SERIAL_ERRORS=0 | ok
continuous_001 | 2026-07-20T04:04:42+00:00 | RADIO_NRF24L01_PA | nRF24L01+PA | rx | COM43 | COM44 | COM11 | 3300 | -18 | 250 | 250 |  |  |  |  | {"data_rate_kbps": 250, "tx_power_dbm": -18} | 32 | 32 | 15 | 60 | 60001 | 3365 | 107680 | 3360 | 0.14859 | 6085120 | 6000000 | 60 | 0 | 23445.2921 | 23516.2154 | 19899.9106 | 8182.6213 | 32739.5338 | 0 | 65.6697 | 27.0027 | 108.0405 | 0 | 3940.1823 | TXCONT=60000,ELAPSED_MS=60001,FRAMES=3365,BYTES=107680,FRAME=32,GAP_MS=15 ¦ SERIAL_ERRORS=0 | ok
continuous_002 | 2026-07-20T04:06:38+00:00 | RADIO_NRF24L01_PA | nRF24L01+PA | rx | COM43 | COM44 | COM11 | 3300 | -6 | 250 | 250 |  |  |  |  | {"data_rate_kbps": 250, "tx_power_dbm": -6} | 32 | 32 | 15 | 60 | 60000 | 3366 | 107712 | 0 | 100 | 6085120 | 6000000 | 60 | 0 | 23452.4032 | 23467.589 | 23494.5737 | 403.5616 | 25469.7013 | 42.1705 | 77.5321 | 1.3318 | 84.05 | 0.13916 | 4651.9256 | TXCONT=60000,ELAPSED_MS=60000,FRAMES=3366,BYTES=107712,FRAME=32,GAP_MS=15 ¦ SERIAL_ERRORS=0 | no_rx_data
continuous_003 | 2026-07-20T04:08:33+00:00 | RADIO_NRF24L01_PA | nRF24L01+PA | rx | COM43 | COM44 | COM11 | 3300 | 0 | 250 | 250 |  |  |  |  | {"data_rate_kbps": 250, "tx_power_dbm": 0} | 32 | 32 | 15 | 60 | 60000 | 3366 | 107712 | 0 | 100 | 6085120 | 6000000 | 60 | 0 | 23465.1832 | 23516.2154 | 24030.1712 | 2080.1566 | 32537.4402 | 564.988 | 79.2996 | 6.8645 | 107.3736 | 1.8645 | 4757.9739 | TXCONT=60000,ELAPSED_MS=60000,FRAMES=3366,BYTES=107712,FRAME=32,GAP_MS=15 ¦ SERIAL_ERRORS=0 | no_rx_data
continuous_001 | 2026-07-20T04:10:42+00:00 | RADIO_NRF24L01_PA | nRF24L01+PA | rx | COM43 | COM44 | COM11 | 3300 | -18 | 1000 | 1000 |  |  |  |  | {"data_rate_kbps": 1000, "tx_power_dbm": -18} | 32 | 32 | 15 | 60 | 60000 | 3568 | 114176 | 3568 | 0 | 6085120 | 6000000 | 60 | 0 | 24005.6882 | 24100.5338 | 20226.6916 | 8611.3871 | 33093.5934 | 0 | 66.7481 | 28.4176 | 109.2089 | 0 | 4004.8849 | TXCONT=60000,ELAPSED_MS=60000,FRAMES=3568,BYTES=114176,FRAME=32,GAP_MS=15 ¦ SERIAL_ERRORS=0 | ok
continuous_002 | 2026-07-20T04:12:36+00:00 | RADIO_NRF24L01_PA | nRF24L01+PA | rx | COM43 | COM44 | COM11 | 3300 | -6 | 1000 | 1000 |  |  |  |  | {"data_rate_kbps": 1000, "tx_power_dbm": -6} | 32 | 32 | 15 | 60 | 60000 | 3566 | 114112 | 1922 | 46.1021 | 6085120 | 6000000 | 60 | 0 | 24020.7219 | 24100.5338 | 21996.268 | 6607.9982 | 32840.6422 | 0 | 72.5877 | 21.8064 | 108.3741 | 0 | 4355.2611 | TXCONT=60000,ELAPSED_MS=60000,FRAMES=3566,BYTES=114112,FRAME=32,GAP_MS=15 ¦ SERIAL_ERRORS=0 | ok
continuous_003 | 2026-07-20T04:14:29+00:00 | RADIO_NRF24L01_PA | nRF24L01+PA | rx | COM43 | COM44 | COM11 | 3300 | 0 | 1000 | 1000 |  |  |  |  | {"data_rate_kbps": 1000, "tx_power_dbm": 0} | 32 | 32 | 15 | 60 | 60000 | 3567 | 114144 | 1872 | 47.5189 | 6085120 | 6000000 | 60 | 0 | 24047.7596 | 24100.5338 | 22211.9248 | 6652.7825 | 32891.2119 | 0 | 73.2994 | 21.9542 | 108.541 | 0 | 4397.9611 | TXCONT=60000,ELAPSED_MS=60000,FRAMES=3567,BYTES=114144,FRAME=32,GAP_MS=15 ¦ SERIAL_ERRORS=0 | ok
continuous_001 | 2026-07-20T04:16:41+00:00 | RADIO_NRF24L01_PA | nRF24L01+PA | rx | COM43 | COM44 | COM11 | 3300 | -18 | 2000 | 2000 |  |  |  |  | {"data_rate_kbps": 2000, "tx_power_dbm": -18} | 32 | 32 | 15 | 60 | 60000 | 3602 | 115264 | 3602 | 0 | 6085120 | 6000000 | 60 | 0 | 24473.9132 | 24539.7443 | 20596.3106 | 8817.3229 | 32992.3821 | 0 | 67.9678 | 29.0972 | 108.8749 | 0 | 4078.0695 | TXCONT=60000,ELAPSED_MS=60000,FRAMES=3602,BYTES=115264,FRAME=32,GAP_MS=15 ¦ SERIAL_ERRORS=0 | ok
continuous_002 | 2026-07-20T04:18:36+00:00 | RADIO_NRF24L01_PA | nRF24L01+PA | rx | COM43 | COM44 | COM11 | 3300 | -6 | 2000 | 2000 |  |  |  |  | {"data_rate_kbps": 2000, "tx_power_dbm": -6} | 32 | 32 | 15 | 60 | 60000 | 3603 | 115296 | 2661 | 26.1449 | 6085120 | 6000000 | 60 | 0 | 24474.4611 | 24539.7443 | 21624.5937 | 7775.0203 | 33042.9826 | 0 | 71.3612 | 25.6576 | 109.0418 | 0 | 4281.6696 | TXCONT=60000,ELAPSED_MS=60000,FRAMES=3603,BYTES=115296,FRAME=32,GAP_MS=15 ¦ SERIAL_ERRORS=0 | ok
continuous_003 | 2026-07-20T04:20:32+00:00 | RADIO_NRF24L01_PA | nRF24L01+PA | rx | COM43 | COM44 | COM11 | 3300 | 0 | 2000 | 2000 |  |  |  |  | {"data_rate_kbps": 2000, "tx_power_dbm": 0} | 32 | 32 | 15 | 60 | 60000 | 3601 | 115232 | 2659 | 26.1594 | 6085120 | 6000000 | 60 | 0 | 24486.1597 | 24539.7443 | 21700.9162 | 7828.4781 | 33042.9826 | 0 | 71.613 | 25.834 | 109.0418 | 0 | 4296.7814 | TXCONT=60000,ELAPSED_MS=60000,FRAMES=3601,BYTES=115232,FRAME=32,GAP_MS=15 ¦ SERIAL_ERRORS=0 | ok

## comparison
tx_power_dbm | tx_mean_current_mA | tx_mean_power_mW | tx_excess_power_mW | tx_energy_60s_J | rx_mean_current_mA | rx_mean_power_mW | rx_excess_power_mW | rx_energy_60s_J | rx_frames_received | rx_frames_transmitted | rx_frame_loss_percent
-18 | 0.84557 | 2.7904 | 2.7013 | 0.16742 | 20.2267 | 66.7481 | 0 | 4.0049 | 3568 | 3568 | 0
-6 | 1.8549 | 6.121 | 6.033 | 0.36726 | 21.9963 | 72.5877 | 0 | 4.3553 | 1922 | 3566 | 46.1021
0 | 2.7213 | 8.9802 | 8.8922 | 0.53881 | 22.2119 | 73.2994 | 0 | 4.398 | 1872 | 3567 | 47.5189

## metadata
field | TX | RX
created_utc | 2026-07-20T03:56:58+00:00 | 2026-07-20T04:08:35+00:00
profile_id | RADIO_NRF24L01_PA | RADIO_NRF24L01_PA
module | nRF24L01+PA | nRF24L01+PA
measurement_direction | tx | rx
measured_port | COM43 | COM43
peer_port |  | COM44
ppk_port | COM11 | COM11
voltage_mv | 3300 | 3300
sample_rate_hz | 100000 | 100000
bit_rate_kbps | 1000 | 1000
frame_bytes | 32 | 32
content_bytes_per_frame | 32 | 32
inter_frame_gap_ms | 15 | 15
requested_duration_s | 60 | 60