## continuous_results
run_id | timestamp_utc | profile_id | module | measurement_direction | measured_port | peer_port | ppk_port | voltage_mv | tx_power_dbm | bit_rate_kbps | data_rate_kbps | spreading_factor | bandwidth_khz | air_rate | rf_profile | parameters_json | frame_bytes | content_bytes_per_frame | inter_frame_gap_ms | requested_duration_s | actual_tx_duration_ms | frames_transmitted | bytes_transmitted | frames_received | frame_loss_percent | captured_samples | active_samples | active_window_s | sample_loss_percent | baseline_mean_uA | baseline_median_uA | mean_current_uA | stdev_current_uA | peak_current_uA | mean_excess_current_uA | mean_power_mW | stdev_power_mW | peak_power_mW | mean_excess_power_mW | energy_60s_mJ | transmitter_response | status
continuous_001 | 2026-07-20T02:18:41+00:00 | RADIO_NRF24L01 | nRF24L01 | tx | COM41 |  | COM11 | 3300 | -18 | 1000 | 1000 |  |  |  |  | {"data_rate_kbps": 1000, "tx_power_dbm": -18} | 32 | 32 | 15 | 60 | 60000 | 3567 | 114144 |  |  | 6095360 | 6000000 | 60 | 0 | 26.3625 | 26.5113 | 267.057 | 2062.1546 | 31630.0549 | 240.6945 | 0.88129 | 6.8051 | 104.3792 | 0.79429 | 52.8773 | TXCONT=60000,ELAPSED_MS=60000,FRAMES=3567,BYTES=114144,FRAME=32,GAP_MS=15 ¦ SERIAL_ERRORS=0 | ok
continuous_002 | 2026-07-20T02:20:29+00:00 | RADIO_NRF24L01 | nRF24L01 | tx | COM41 |  | COM11 | 3300 | -6 | 1000 | 1000 |  |  |  |  | {"data_rate_kbps": 1000, "tx_power_dbm": -6} | 32 | 32 | 15 | 60 | 60000 | 3568 | 114176 |  |  | 6094848 | 6000000 | 60 | 0.0024938 | 26.2624 | 26.3805 | 399.7753 | 2737.2082 | 34769.5176 | 373.5129 | 1.3193 | 9.0328 | 114.7394 | 1.2326 | 79.1555 | TXCONT=60000,ELAPSED_MS=60000,FRAMES=3568,BYTES=114176,FRAME=32,GAP_MS=15 ¦ SERIAL_ERRORS=0 | ok
continuous_003 | 2026-07-20T02:22:18+00:00 | RADIO_NRF24L01 | nRF24L01 | tx | COM41 |  | COM11 | 3300 | 0 | 1000 | 1000 |  |  |  |  | {"data_rate_kbps": 1000, "tx_power_dbm": 0} | 32 | 32 | 15 | 60 | 60000 | 3566 | 114112 |  |  | 6094848 | 6000000 | 60 | 0.0024938 | 26.2677 | 26.3805 | 513.5539 | 3347.007 | 37330.1319 | 487.2862 | 1.6947 | 11.0451 | 123.1894 | 1.608 | 101.6837 | TXCONT=60000,ELAPSED_MS=60000,FRAMES=3566,BYTES=114112,FRAME=32,GAP_MS=15 ¦ SERIAL_ERRORS=0 | ok
continuous_001 | 2026-07-20T02:24:26+00:00 | RADIO_NRF24L01 | nRF24L01 | rx | COM41 | COM42 | COM11 | 3300 | -18 | 250 | 250 |  |  |  |  | {"data_rate_kbps": 250, "tx_power_dbm": -18} | 32 | 32 | 15 | 60 | 60001 | 3367 | 107744 | 3366 | 0.0297 | 6085120 | 6000000 | 60 | 0 | 13909.3993 | 13995.5531 | 11668.6815 | 5029.4514 | 33549.5532 | 0 | 38.5066 | 16.5972 | 110.7135 | 0 | 2310.3989 | TXCONT=60000,ELAPSED_MS=60001,FRAMES=3367,BYTES=107744,FRAME=32,GAP_MS=15 ¦ SERIAL_ERRORS=0 | ok
continuous_002 | 2026-07-20T02:26:18+00:00 | RADIO_NRF24L01 | nRF24L01 | rx | COM41 | COM42 | COM11 | 3300 | -6 | 250 | 250 |  |  |  |  | {"data_rate_kbps": 250, "tx_power_dbm": -6} | 32 | 32 | 15 | 60 | 60000 | 3364 | 107648 | 1999 | 40.5767 | 6085120 | 6000000 | 60 | 0 | 13919.9444 | 13995.5531 | 12503.4781 | 4024.4505 | 33448.1568 | 0 | 41.2615 | 13.2807 | 110.3789 | 0 | 2475.6887 | TXCONT=60000,ELAPSED_MS=60000,FRAMES=3364,BYTES=107648,FRAME=32,GAP_MS=15 ¦ SERIAL_ERRORS=0 | ok
continuous_003 | 2026-07-20T02:28:09+00:00 | RADIO_NRF24L01 | nRF24L01 | rx | COM41 | COM42 | COM11 | 3300 | 0 | 250 | 250 |  |  |  |  | {"data_rate_kbps": 250, "tx_power_dbm": 0} | 32 | 32 | 15 | 60 | 60000 | 3364 | 107648 | 2194 | 34.78 | 6085120 | 6000000 | 60 | 0 | 13914.0885 | 13995.5531 | 12379.0133 | 4190.2803 | 33549.5532 | 0 | 40.8507 | 13.8279 | 110.7135 | 0 | 2451.0446 | TXCONT=60000,ELAPSED_MS=60000,FRAMES=3364,BYTES=107648,FRAME=32,GAP_MS=15 ¦ SERIAL_ERRORS=0 | ok
continuous_001 | 2026-07-20T02:30:19+00:00 | RADIO_NRF24L01 | nRF24L01 | rx | COM41 | COM42 | COM11 | 3300 | -18 | 1000 | 1000 |  |  |  |  | {"data_rate_kbps": 1000, "tx_power_dbm": -18} | 32 | 32 | 15 | 60 | 60000 | 3566 | 114112 | 3566 | 0 | 6085120 | 6000000 | 60 | 0 | 14418.846 | 14508.5014 | 12059.3857 | 5350.7809 | 33701.7248 | 0 | 39.796 | 17.6576 | 111.2157 | 0 | 2387.7584 | TXCONT=60000,ELAPSED_MS=60000,FRAMES=3566,BYTES=114112,FRAME=32,GAP_MS=15 ¦ SERIAL_ERRORS=0 | ok
continuous_002 | 2026-07-20T02:32:12+00:00 | RADIO_NRF24L01 | nRF24L01 | rx | COM41 | COM42 | COM11 | 3300 | -6 | 1000 | 1000 |  |  |  |  | {"data_rate_kbps": 1000, "tx_power_dbm": -6} | 32 | 32 | 15 | 60 | 60000 | 3566 | 114112 | 2802 | 21.4246 | 6085120 | 6000000 | 60 | 0 | 14419.8968 | 14508.5014 | 12538.5426 | 4838.3409 | 34057.1519 | 0 | 41.3772 | 15.9665 | 112.3886 | 0 | 2482.6314 | TXCONT=60000,ELAPSED_MS=60000,FRAMES=3566,BYTES=114112,FRAME=32,GAP_MS=15 ¦ SERIAL_ERRORS=0 | ok
continuous_003 | 2026-07-20T02:34:04+00:00 | RADIO_NRF24L01 | nRF24L01 | rx | COM41 | COM42 | COM11 | 3300 | 0 | 1000 | 1000 |  |  |  |  | {"data_rate_kbps": 1000, "tx_power_dbm": 0} | 32 | 32 | 15 | 60 | 60000 | 3565 | 114080 | 2594 | 27.237 | 6085120 | 6000000 | 60 | 0 | 14403.6112 | 14508.5014 | 12666.9672 | 4679.4889 | 33904.7643 | 0 | 41.801 | 15.4423 | 111.8857 | 0 | 2508.0595 | TXCONT=60000,ELAPSED_MS=60000,FRAMES=3565,BYTES=114080,FRAME=32,GAP_MS=15 ¦ SERIAL_ERRORS=0 | ok
continuous_001 | 2026-07-20T02:36:13+00:00 | RADIO_NRF24L01 | nRF24L01 | rx | COM41 | COM42 | COM11 | 3300 | -18 | 2000 | 2000 |  |  |  |  | {"data_rate_kbps": 2000, "tx_power_dbm": -18} | 32 | 32 | 15 | 60 | 60000 | 3603 | 115296 | 3603 | 0 | 6085120 | 6000000 | 60 | 0 | 14850.0738 | 14929.1118 | 12399.2359 | 5524.1467 | 34209.6321 | 0 | 40.9175 | 18.2297 | 112.8918 | 0 | 2455.0487 | TXCONT=60000,ELAPSED_MS=60000,FRAMES=3603,BYTES=115296,FRAME=32,GAP_MS=15 ¦ SERIAL_ERRORS=0 | ok
continuous_002 | 2026-07-20T02:38:05+00:00 | RADIO_NRF24L01 | nRF24L01 | rx | COM41 | COM42 | COM11 | 3300 | -6 | 2000 | 2000 |  |  |  |  | {"data_rate_kbps": 2000, "tx_power_dbm": -6} | 32 | 32 | 15 | 60 | 60000 | 3603 | 115296 | 3603 | 0 | 6085120 | 6000000 | 60 | 0 | 14847.0577 | 14929.1118 | 12405.4735 | 5528.5488 | 34006.3458 | 0 | 40.9381 | 18.2442 | 112.2209 | 0 | 2456.2838 | TXCONT=60000,ELAPSED_MS=60000,FRAMES=3603,BYTES=115296,FRAME=32,GAP_MS=15 ¦ SERIAL_ERRORS=0 | ok
continuous_003 | 2026-07-20T02:39:56+00:00 | RADIO_NRF24L01 | nRF24L01 | rx | COM41 | COM42 | COM11 | 3300 | 0 | 2000 | 2000 |  |  |  |  | {"data_rate_kbps": 2000, "tx_power_dbm": 0} | 32 | 32 | 15 | 60 | 60000 | 3602 | 115264 | 3602 | 0 | 6085120 | 6000000 | 60 | 0 | 14838.3245 | 14929.1118 | 12406.0389 | 5524.8561 | 33904.7643 | 0 | 40.9399 | 18.232 | 111.8857 | 0 | 2456.3957 | TXCONT=60000,ELAPSED_MS=60000,FRAMES=3602,BYTES=115264,FRAME=32,GAP_MS=15 ¦ SERIAL_ERRORS=0 | ok

## comparison
tx_power_dbm | tx_mean_current_mA | tx_mean_power_mW | tx_excess_power_mW | tx_energy_60s_J | rx_mean_current_mA | rx_mean_power_mW | rx_excess_power_mW | rx_energy_60s_J | rx_frames_received | rx_frames_transmitted | rx_frame_loss_percent
-18 | 0.26706 | 0.88129 | 0.79429 | 0.052877 | 12.0594 | 39.796 | 0 | 2.3878 | 3566 | 3566 | 0
-6 | 0.39978 | 1.3193 | 1.2326 | 0.079156 | 12.5385 | 41.3772 | 0 | 2.4826 | 2802 | 3566 | 21.4246
0 | 0.51355 | 1.6947 | 1.608 | 0.10168 | 12.667 | 41.801 | 0 | 2.5081 | 2594 | 3565 | 27.237

## metadata
field | TX | RX
created_utc | 2026-07-20T02:16:44+00:00 | 2026-07-20T02:28:11+00:00
profile_id | RADIO_NRF24L01 | RADIO_NRF24L01
module | nRF24L01 | nRF24L01
measurement_direction | tx | rx
measured_port | COM41 | COM41
peer_port |  | COM42
ppk_port | COM11 | COM11
voltage_mv | 3300 | 3300
sample_rate_hz | 100000 | 100000
bit_rate_kbps | 1000 | 1000
frame_bytes | 32 | 32
content_bytes_per_frame | 32 | 32
inter_frame_gap_ms | 15 | 15
requested_duration_s | 60 | 60