## summary
matching_continuous_points | matching_packet_points | tx_packet_points_lower_with_2cap | tx_packet_points_total | tx_packet_energy_delta_mean_percent | tx_packet_energy_delta_min_percent | tx_packet_energy_delta_max_percent | rx_packet_energy_delta_mean_percent
12 | 36 | 27 | 27 | -2.3745 | -3.863 | -0.2719 | 0.22907

## continuous
measurement_direction | tx_power_dbm | spreading_factor | bandwidth_khz | classic_mean_current_mA | variant_mean_current_mA | current_delta_percent | classic_mean_power_mW | variant_mean_power_mW | power_delta_percent | classic_frames_transmitted | classic_frames_received | variant_frames_transmitted | variant_frames_received
rx | -4 | 7 | 125 | 11.3001 | 11.2908 | -0.082656 | 37.2903 | 37.2595 | -0.082656 | 427 | 427 | 427 | 427
rx | -4 | 9 | 125 | 11.3418 | 11.3241 | -0.15597 | 37.4279 | 37.3695 | -0.15597 | 139 | 137 | 139 | 136
rx | -4 | 12 | 125 | 11.3639 | 11.3616 | -0.02022 | 37.5009 | 37.4934 | -0.02022 | 20 | 20 | 20 | 20
rx | 10 | 7 | 125 | 12.0374 | 12.0518 | 0.11944 | 39.7234 | 39.7708 | 0.11944 | 427 | 427 | 427 | 427
rx | 10 | 9 | 125 | 12.1306 | 12.1555 | 0.20591 | 40.0309 | 40.1133 | 0.20591 | 139 | 138 | 139 | 139
rx | 10 | 12 | 125 | 12.1753 | 12.1917 | 0.13476 | 40.1786 | 40.2328 | 0.13476 | 20 | 20 | 20 | 20
rx | 20 | 7 | 125 | 12.2877 | 12.3161 | 0.23127 | 40.5494 | 40.6432 | 0.23127 | 427 | 423 | 427 | 420
rx | 20 | 9 | 125 | 12.4116 | 12.4465 | 0.28077 | 40.9583 | 41.0733 | 0.28077 | 139 | 139 | 139 | 138
rx | 20 | 12 | 125 | 12.4794 | 12.5053 | 0.20813 | 41.1819 | 41.2676 | 0.20813 | 20 | 20 | 20 | 20
tx | -4 | 9 | 125 | 11.1065 | 11.0661 | -0.36347 | 36.6514 | 36.5182 | -0.36347 | 139 | 0 | 139 | 0
tx | 10 | 9 | 125 | 26.6657 | 25.6753 | -3.7141 | 87.9967 | 84.7283 | -3.7141 | 139 | 0 | 139 | 0
tx | 20 | 9 | 125 | 61.7242 | 59.6795 | -3.3127 | 203.6899 | 196.9424 | -3.3127 | 139 | 0 | 139 | 0

## packet_energy
measurement_direction | payload_bytes | tx_power_dbm | spreading_factor | bandwidth_khz | classic_energy_mJ | variant_energy_mJ | energy_delta_percent | classic_energy_cv_percent | variant_energy_cv_percent | classic_packets_received | variant_packets_received
rx | 8 | 20 | 7 | 125 | 1.7566 | 1.7612 | 0.26455 | 0.12962 | 0.060677 | 5 | 5
rx | 8 | 20 | 9 | 125 | 6.2732 | 6.283 | 0.15633 | 0.13419 | 0.1301 | 5 | 5
rx | 8 | 20 | 12 | 125 | 50.2065 | 50.346 | 0.27775 | 0.10462 | 0.11443 | 5 | 5
rx | 32 | 20 | 7 | 125 | 3.2385 | 3.2445 | 0.18565 | 0.10674 | 0.11077 | 5 | 5
rx | 32 | 20 | 9 | 125 | 11.3516 | 11.3743 | 0.1999 | 0.18267 | 0.096292 | 5 | 5
rx | 32 | 20 | 12 | 125 | 83.9653 | 84.1791 | 0.2547 | 0.09027 | 0.05546 | 5 | 5
rx | 128 | 20 | 7 | 125 | 9.1573 | 9.1834 | 0.28433 | 0.14265 | 0.14764 | 5 | 5
rx | 128 | 20 | 9 | 125 | 29.0967 | 29.172 | 0.25885 | 0.096907 | 0.19293 | 5 | 5
rx | 128 | 20 | 12 | 125 | 212.424 | 212.8056 | 0.17961 | 0.065897 | 0.064416 | 5 | 5
tx | 8 | -4 | 7 | 125 | 1.6483 | 1.6412 | -0.42855 | 0.1977 | 0.17026 | 5 | 5
tx | 8 | -4 | 9 | 125 | 5.7901 | 5.7681 | -0.37969 | 0.21178 | 0.17998 | 5 | 5
tx | 8 | -4 | 12 | 125 | 46.2286 | 46.0463 | -0.39423 | 0.094846 | 0.06034 | 5 | 5
tx | 8 | 10 | 7 | 125 | 3.9456 | 3.7932 | -3.863 | 0.066374 | 0.16912 | 5 | 5
tx | 8 | 10 | 9 | 125 | 13.8889 | 13.3546 | -3.8467 | 0.087058 | 0.10605 | 4 | 4
tx | 8 | 10 | 12 | 125 | 111.0557 | 106.9163 | -3.7273 | 0.030784 | 0.036462 | 5 | 5
tx | 8 | 20 | 7 | 125 | 9.1426 | 8.8446 | -3.2599 | 0.36172 | 0.71018 | 5 | 5
tx | 8 | 20 | 9 | 125 | 32.0362 | 31.2249 | -2.5324 | 0.59837 | 0.55007 | 5 | 5
tx | 8 | 20 | 12 | 125 | 255.4307 | 246.9808 | -3.3081 | 0.19766 | 0.14387 | 5 | 5
tx | 32 | -4 | 7 | 125 | 3.0064 | 2.9945 | -0.39313 | 0.18472 | 0.15234 | 5 | 5
tx | 32 | -4 | 9 | 125 | 10.4363 | 10.3957 | -0.38939 | 0.18339 | 0.25814 | 5 | 5
tx | 32 | -4 | 12 | 125 | 77.1371 | 76.9274 | -0.2719 | 0.031696 | 0.075317 | 5 | 5
tx | 32 | 10 | 7 | 125 | 7.2051 | 6.9318 | -3.7923 | 0.052063 | 0.079494 | 5 | 5
tx | 32 | 10 | 9 | 125 | 25.0627 | 24.1039 | -3.8259 | 0.096021 | 0.078742 | 5 | 5
tx | 32 | 10 | 12 | 125 | 185.6433 | 178.7556 | -3.7102 | 0.040975 | 0.037926 | 5 | 5
tx | 32 | 20 | 7 | 125 | 16.6663 | 16.171 | -2.9717 | 0.4556 | 0.47051 | 5 | 5
tx | 32 | 20 | 9 | 125 | 57.8914 | 56.2012 | -2.9196 | 0.52022 | 0.64287 | 5 | 5
tx | 32 | 20 | 12 | 125 | 425.9906 | 413.4628 | -2.9409 | 0.35849 | 0.32311 | 5 | 5
tx | 128 | -4 | 7 | 125 | 8.4332 | 8.4057 | -0.32572 | 0.099628 | 0.1594 | 5 | 5
tx | 128 | -4 | 9 | 125 | 26.6776 | 26.5867 | -0.3407 | 0.20095 | 0.17196 | 5 | 5
tx | 128 | -4 | 12 | 125 | 194.8447 | 194.0797 | -0.39258 | 0.059076 | 0.13421 | 5 | 5
tx | 128 | 10 | 7 | 125 | 20.2288 | 19.4695 | -3.7535 | 0.037923 | 0.097748 | 5 | 5
tx | 128 | 10 | 9 | 125 | 64.155 | 61.6874 | -3.8463 | 0.07912 | 0.061606 | 5 | 5
tx | 128 | 10 | 12 | 125 | 469.1693 | 451.5852 | -3.7479 | 0.026811 | 0.06178 | 5 | 5
tx | 128 | 20 | 7 | 125 | 46.6682 | 45.4044 | -2.708 | 0.56949 | 0.51711 | 5 | 5
tx | 128 | 20 | 9 | 125 | 147.936 | 143.589 | -2.9385 | 0.38923 | 0.46199 | 5 | 5
tx | 128 | 20 | 12 | 125 | 1081.9253 | 1048.3467 | -3.1036 | 0.22489 | 0.17653 | 5 | 5